## DTU ROVC 2026 Test Cases
Case ID | Name | Priority | Case Type | Preconditions | Test Steps | Expected Results | Category / Tag
ROVC-TC-001 | Task 1 Qualification Gate Nominal Traversal | High | Functional | Arena pool (20m x 10m) filled to 1.8m depth; qualification gate with 1.0m clear internal width positioned at 1.2m depth; ROV ballasted for neutral buoyancy; ~50m tether connected to surface control station. | 1. Deploy the ROV into the designated poolside staging zone and verify surface telemetry link. 2. Command vertical descent to align vehicle centerline with the 1.2m gate passage depth. 3. Apply surge forward thrust to traverse through the 1.0m wide gate aperture. 4. Maintain straight heading until vehicle stern and trailing tether segment completely clear the gate exit plane. | 1. Vehicle maintains stable depth at 1.2m ± 0.05m during gate approach. 2. ROV traverses through the 1.0m gate opening with zero physical contact against uprights or crossbar. 3. Trailing tether clears the gate structure without snagging, looping, or displacing gate anchoring buoys. 4. Official judge scorekeeper logs a clean qualification passage on attempt 1. | Task 1 / Qualification Gate
ROVC-TC-002 | Task 1 Gate Passage Lateral Clearance Boundary (1.00m Gate Opening) | High | Boundary | Submerged gate measured and calibrated to exactly 1.00m (100.0cm) clear internal width; vehicle width verified at 55cm; pool water still with zero surface turbulence. | 1. Position the ROV 2.0m upstream of the 1.00m gate opening, offset laterally 20cm to the starboard upright. 2. Steer the vehicle through the gate with starboard thruster shroud passing within 5cm of the upright. 3. Monitor poolside video feed and underwater acoustic/optical sensors for contact indication. 4. Verify complete passage without deflection or physical touch. | 1. Vehicle clears the 1.00m gate opening maintaining >=3cm measured clearance between thruster shroud and upright. 2. Zero physical contact occurs; no vibration or contact marker triggered. 3. Lateral clearance boundary validated as compliant under strict 1.00m aperture constraint. | Task 1 / Lateral Clearance Boundary
ROVC-TC-003 | Task 1 Submerged Depth Boundaries at 0.6m Minimum and 1.8m Maximum Limits | High | Boundary | Pool depth gradient configured with 0.6m shallow shelf and 1.8m deep pit; hydrostatic depth sensor calibrated with ±0.01m accuracy. | 1. Command the ROV to navigate the gate positioned at the shallow boundary depth of 0.60m. 2. Record vertical stability, surface wake, and thruster cavitation risk at 0.60m depth. 3. Relocate gate or transit vehicle to deep boundary pit at 1.80m depth. 4. Execute traversal at 1.80m depth and monitor internal hull pressure and ballast equilibrium. | 1. Vehicle navigates gate at 0.60m depth without broaching water surface or cavitating thrusters. 2. Vehicle navigates gate at 1.80m depth without hull seal compression leakage or bottom grounding. 3. Closed-loop depth controller holds target depth within ±0.04m across both 0.6m and 1.8m operational extremes. | Task 1 / Depth Boundaries
ROVC-TC-004 | Task 1 Maximum 3-Attempt Gate Traversal Limit & Timing Penalty Evaluation | Medium | Boundary | Judge timing system active; 3-attempt quota initialized for Task 1; stopwatch synchronized. | 1. Execute Attempt 1: Intentionally touch gate upright with thruster guard; record fault and abort. 2. Reset vehicle to start gate zone within the 2-minute reset window. 3. Execute Attempt 2: Cause gate abort by tether entanglement; record second fault. 4. Reset and execute Attempt 3: Execute clean contact-free gate passage. 5. Attempt an unauthorized 4th run to verify gate attempt lockout. | 1. Judge records navigation faults for Attempt 1 and Attempt 2 with appropriate time penalties. 2. Attempt 3 successfully completes contact-free gate passage and awards qualification points. 3. System rejects 4th attempt; maximum 3-attempt rule enforced strictly. | Task 1 / Attempt Limit & Timing
ROVC-TC-005 | Task 1 Thruster Stall and Gate Upright Collision Recovery | High | Exception | Vehicle in active forward transit through qualification gate; telemetry monitor logging individual thruster currents. | 1. Command 70% forward surge thrust through the gate. 2. Simulate port surge motor stall / mechanical blockage during gate transit. 3. Observe pilot emergency stabilization or autonomous yaw compensation. 4. Apply reverse thrust or emergency stop before severe impact occurs. 5. Extract vehicle safely to poolside staging area for fault inspection. | 1. Telemetry detects port motor overcurrent surge and flags thruster stall warning. 2. Vehicle yaw rate remains controllable or failsafe neutral buoyancy prevents violent rotation. 3. Hardened thruster shroud absorbs any incidental brush without hull deformation or gate damage. 4. Pilot initiates safe abort; vehicle is safely recovered without hazard to pool infrastructure. | Task 1 / Thruster Stall Recovery
ROVC-TC-006 | Task 1 50m Tether Trailing Gate Contact & Snag Mitigation | Medium | Exception | 50m umbilical tether deployed from pool deck; tether strain relief collar attached at vehicle stern. | 1. Pilot vehicle forward through gate until main hull completely exits gate plane. 2. Introduce tether slack causing trailing umbilical cable to drape over gate lower crossbar. 3. Command slow forward surge thrust to test tether slip across smooth PVC gate surface. 4. If snag occurs, execute pilot tether-jiggle recovery maneuver. | 1. Smooth tether jacket slides across PVC gate frame without catching or toppling gate structure. 2. Strain relief prevents mechanical shock to vehicle internal penetrators. 3. Vehicle completes passage without structural tether damage or electrical signal drop. | Task 1 / Tether Snag Mitigation
ROVC-TC-007 | Task 2 Low-Visibility Vision Target Nominal Identification and Soft Contact | High | Functional | Pool arena lights extinguished (unlit/low-visibility condition); designated target balloon (Red) submerged at 1.0m depth; onboard LED floodlights powered; soft-touch bumper installed. | 1. Extinguish arena ambient lighting to simulate low-visibility underwater environment. 2. Activate onboard high-intensity LED illumination array from surface control console. 3. Pilot vehicle in search pattern until camera visual feed captures target balloon. 4. Perform color recognition and align vehicle probe with designated Red balloon target. 5. Advance at low speed (<=0.2 m/s) and make contact with target balloon using soft probe. 6. Hold contact for 3 seconds, then reverse away cleanly. | 1. Onboard lighting illuminates target with sufficient contrast for camera sensor recognition. 2. Visual feed confirms Red balloon target locked and centered in reticle. 3. Soft bumper makes physical contact with balloon without rupturing or deflating it. 4. Successful touch verified by judge video review and full Task 2 points awarded. | Task 2 / Vision Target Touch
ROVC-TC-008 | Task 2 Ambient Darkness & Onboard Illumination Lux Threshold Boundary | High | Boundary | Photometer placed at balloon target location; ambient pool water darkness measured at <5 lux; onboard light dimmer calibrated. | 1. Set onboard illumination to minimum output (20% power / ~100 lumens). 2. Measure target lux level at 1.5m standoff distance. 3. Incrementally increase illumination power (40%, 60%, 80%, 100%) until color segmentation algorithm reaches >=90% confidence score. 4. Record minimum lux threshold required for positive color identification. | 1. Target becomes identifiable at >=50 lux incident illumination at 1.5m standoff distance. 2. Onboard illumination delivers >=200 lux at 1.0m target distance at 80% duty cycle. 3. Color segmentation confidence exceeds 92% meeting low-visibility boundary criteria. | Task 2 / Illumination Threshold Boundary
ROVC-TC-009 | Task 2 Balloon Color Discrimination Against Clutter and Distractors | High | Functional | Cluster of 4 colored balloons (Green designated, Red, Blue, Yellow distractors) tethered with 40cm spacing; onboard vision system active. | 1. Transmit designated target color 'Green' to pilot and computer vision pipeline. 2. Approach balloon cluster under onboard illumination. 3. Isolate color histograms / bounding boxes for all 4 balloons. 4. Lock onto the designated Green balloon and reject Red, Blue, and Yellow distractors. 5. Execute precision forward touch maneuver exclusively on the Green balloon. | 1. Vision algorithm correctly identifies and tags all 4 balloons with respective color classes. 2. Guidance vector navigates directly to Green balloon ignoring adjacent distractors. 3. Probe touches Green balloon without contacting neighboring balloons. 4. Task validated with zero false-target contact penalties. | Task 2 / Color Discrimination
ROVC-TC-010 | Task 2 Soft-Touch Probe Contact Force Boundary Limit (Non-Destructive Touch) | High | Boundary | Calibrated force transducer mounted behind probe bumper; test balloon inflated to standard competition diameter (25cm, 0.05 bar gauge). | 1. Drive ROV into target balloon at nominal approach velocity (0.15 m/s). 2. Record peak contact force on transducer during probe impact. 3. Repeat approach at maximum allowable competition velocity (0.35 m/s). 4. Inspect balloon envelope for micro-tears, scuffs, or wall thinning post-contact. | 1. Peak contact force remains <=1.8 N at 0.15 m/s and <=2.5 N at 0.35 m/s. 2. Probe compliant spring mechanism absorbs kinetic energy smoothly. 3. Balloon remains fully inflated and undamaged across 5 consecutive touch trials. | Task 2 / Contact Force Boundary
ROVC-TC-011 | Task 2 Onboard Illumination Electrical Circuit Failure in Unlit Pool | High | Exception | ROV submerged at 1.5m depth in total darkness pool; light power relay mapped to test trip switch. | 1. While navigating in dark pool, trigger onboard LED power bus disconnect. 2. Observe camera video feed blackout on surface console. 3. Verify pilot sensor fallback (depth, heading, IMU attitude telemetry). 4. Command autonomous depth hold or gentle ascent to pool surface. | 1. Surface station immediately reports video loss / zero lux illumination fault. 2. Vehicle vertical and heading hold controllers remain stable despite vision loss. 3. Vehicle halts surge motion to avoid collision and ascends safely under pilot command. | Task 2 / Illumination Failure Exception
ROVC-TC-012 | Task 2 False-Positive Target Touch on Wrong-Color Balloon Exception | High | Exception | Designated target is Blue; vehicle approaches balloon cluster in low-light condition. | 1. Pilot vehicle to intentionally touch adjacent Yellow distractor balloon. 2. Record judge scoring reaction and system fault classification. 3. Verify zero points awarded for the incorrect touch. 4. Re-orient vehicle to locate and touch the correct Blue balloon within remaining time. | 1. Judge records touch on non-designated balloon; zero points credited for Task 2 target. 2. System enforces one-touch attempt policy or records fault deduction. 3. Team receives zero points or restarts from staging area per official rules. | Task 2 / False-Positive Touch Exception
ROVC-TC-013 | Task 2 Target Balloon Rupture / Excessive Contact Force Penalty | Medium | Exception | Arena target balloon tethered in pool; judge acoustic and visual monitoring active. | 1. Simulate high-velocity collision or unshielded probe edge contact against balloon. 2. Balloon bursts with acoustic report. 3. Judge signals immediate task abort whistle. 4. Vehicle ordered to surface immediately for bumper safety re-inspection. | 1. Judge disqualifies or awards zero score for Task 2 due to damaged arena property. 2. Arena marshal halts competition clock to install replacement balloon. 3. Vehicle barred from subsequent trials until probe compliance is physically re-certified. | Task 2 / Balloon Rupture Penalty
ROVC-TC-014 | Task 3 Section 1 Straight Path Surge & Heading Hold Traversal | High | Functional | Section 1 PVC maze straight corridor (width 1.2m, length 6.0m) submerged at 1.0m depth; heading gyroscope calibrated. | 1. Enter Section 1 entrance gate and establish target heading of 090°. 2. Apply constant 60% surge thrust to traverse the 6.0m straight corridor. 3. Monitor yaw drift, sway oscillations, and wall clearance along both flanks. 4. Exit Section 1 and record transit time and contact count. | 1. Heading held within ±2.5° of commanded 090° vector throughout traversal. 2. Lateral distance from corridor walls maintained at >=25cm on port and starboard sides. 3. Zero wall contacts recorded (0 penalty points incurred). 4. Section 1 traversed cleanly in <25 seconds. | Task 3 / Section 1 Straight Traversal
ROVC-TC-015 | Task 3 Section 2 Obstacle Course Pylon Avoidance and Yaw Maneuvering | High | Functional | Section 2 contains 3 staggered vertical PVC obstacle pylons spaced 1.5m apart; camera and telemetry active. | 1. Enter Section 2 obstacle zone from Section 1 exit. 2. Execute starboard yaw rotation to negotiate around Pylon 1. 3. Apply port sway thrust and forward surge to clear Pylon 2. 4. Re-align vehicle heading to round Pylon 3 and enter Section 3 transition corridor. 5. Manage tether payout to avoid wrapping cable around obstacle pylons. | 1. Vehicle completes slalom trajectory around all 3 pylons with >=15cm minimum clearance. 2. Multi-DoF thruster coordination enables tight turning radius without wall brushing. 3. Tether handler maintains proper tension, preventing line snagging around pylons. 4. Section 2 completed with zero obstacle contacts. | Task 3 / Section 2 Pylon Avoidance
ROVC-TC-016 | Task 3 Section 3 1.5m High-Wall Narrow Channel Submerged Traversal | High | Functional | Section 3 channel bounded by 1.5m vertical PVC walls; channel internal width 1.1m; top of wall at 0.3m depth, bottom at 1.8m. | 1. Submerge vehicle to 1.1m depth (midpoint of 1.5m high wall vertical span). 2. Enter Section 3 narrow channel and activate active depth hold. 3. Traverse the 5.0m walled channel while monitoring pitch, roll, and heave stability. 4. Exit through the final maze portal into the recovery arena. | 1. Vehicle operates within the 1.5m vertical wall envelope without broaching or bottom grounding. 2. Depth maintained at 1.1m ± 0.08m throughout channel navigation. 3. Narrow 1.1m channel negotiated with zero wall collisions. 4. Full base points for Section 3 completion earned. | Task 3 / Section 3 High-Wall Traversal
ROVC-TC-017 | Task 3 Maze Wall Collision Penalty Deduction Boundary (<=5 Points per Contact) | High | Boundary | Scoring sheet calibrated with <=5.0 points deduction per verified physical contact; maze acoustic/video judges ready. | 1. Traverse maze; execute Run A with exactly 1 deliberate wall brush. 2. Verify judge records exactly 1 contact and deducts 5.0 points from base task score. 3. Execute Run B with exactly 3 wall brushes; verify deduction equals 15.0 points. 4. Execute Run C with 6 contacts; verify deduction equals 30.0 points or triggers task score floor at zero. | 1. Run A: Task score = Base Points - 5.0 points. 2. Run B: Task score = Base Points - 15.0 points. 3. Run C: Task score deductions cannot reduce task total below 0 points. 4. Collision penalty calculation confirmed compliant with official rules. | Task 3 / Wall Collision Boundary
ROVC-TC-018 | Task 3 Section 3 Submerged Containment Boundary (Depth Hold vs Broaching) | High | Boundary | Section 3 wall top submerged at 0.30m below water surface; boundary depth alarm set at 0.40m. | 1. Pilot vehicle along Section 3 at 0.60m depth. 2. Gradually ascend toward wall top: test 0.50m, 0.45m, and 0.41m depths. 3. Verify depth alarm triggers if vehicle ascends shallower than 0.40m boundary limit. 4. Ensure vehicle never broaches or clears wall top from above. | 1. Telemetry triggers visual warning when vehicle depth reaches 0.40m boundary. 2. Pilot or autonomous override stops ascent, maintaining submerged channel containment. 3. Vehicle completes traversal without broaching surface or traversing over wall tops. | Task 3 / Containment Boundary
ROVC-TC-019 | Task 3 Surface Broaching Disqualification in High-Walled Passage | High | Exception | Vehicle navigating Section 3 high-walled channel; official judge observing surface profile. | 1. Intentionally blow ballast or command full vertical thruster ascent. 2. Propel vehicle over the top edge of the 1.5m PVC wall, surfacing into clear air. 3. Observe judge whistle and immediate run abort command. 4. Verify official scorecard records Disqualification / Void for Task 3. | 1. Judge identifies out-of-bounds violation: vehicle broached above 1.5m wall containment. 2. Run aborted immediately; zero points awarded for Section 3. 3. Protocol enforces requirement that vehicle must navigate through, not over, the maze. | Task 3 / Surface Broaching DQ
ROVC-TC-020 | Task 3 Dead-End Entrapment and Reverse Yaw Extraction | Medium | Exception | Maze configured with a 2.0m blind dead-end pocket branching off Section 2; vehicle inside dead-end. | 1. Steer vehicle into the blind dead-end corridor until forward bulkhead is 20cm from end wall. 2. Evaluate spatial options: pilot attempts 180° pirouette yaw turn in 1.2m width. 3. If turn radius insufficient, engage reverse surge thrusters with stern camera / sonar assistance. 4. Reverse vehicle cleanly back into main channel and re-orient onto correct course. | 1. Vehicle executes reverse exit without wedging against corner junctions. 2. Tether does not foul under vehicle belly or thruster nozzles during reverse motion. 3. Vehicle re-enters main course and completes maze run within allowable overall time window. | Task 3 / Dead-End Extraction
ROVC-TC-021 | Task 3 50m Tether Snag on Obstacle Pylon in Section 2 | High | Exception | 50m umbilical tether snagged on Pylon 2; pilot observes sudden vehicle arrest and tether tension spike. | 1. Vehicle moves past Pylon 2; tether catches on pylon bracket. 2. Surface console logs motor current spike due to forward motion impedance. 3. Pilot stops forward thrust, checks rear camera view, and identifies snag location. 4. Pilot executes reverse yaw rotation matching the snag loop to unwrap cable. 5. Deck crew takes in slack to clear the pylon. | 1. Snag detected before cable insulation tears or penetrator is damaged. 2. Counter-rotation successfully releases tether loop from pylon. 3. Forward motion resumes without needing poolside diver intervention. | Task 3 / Tether Snag Recovery
ROVC-TC-022 | Physical Constraint: Maximum Vehicle Weight Boundary (35.00kg Pass vs 35.05kg DQ) | High | Boundary | Certified digital hanging scale calibrated with ±0.01kg accuracy; vehicle fully assembled with battery, camera, and ballast. | 1. Suspend vehicle on calibrated scale with dry tether connector; record mass reading for Vehicle A at exactly 35.00kg. 2. Verify inspection official issues approved compliance stamp for 35.00kg. 3. Add 50 grams of ballast to create Vehicle B weighing exactly 35.05kg. 4. Record official verdict on 35.05kg reading. 5. Strip non-essential mass to return vehicle to <=35.00kg and verify re-test clearance. | 1. Vehicle A (35.00 kg) validated as PASS (inclusive threshold: <=35.0 kg). 2. Vehicle B (35.05 kg) validated as FAIL / Disqualification (strictly exceeds 35.0 kg limit). 3. Re-weighed vehicle approved only when certified scale displays <=35.00 kg. | Physical / Weight Limit Boundary
ROVC-TC-023 | Physical Constraint: Lightweight Bonus Tier Boundary (<20.00kg vs 20.00kg) | Medium | Boundary | Calibrated inspection scale; scoring bonus matrix programmed per Section 6. | 1. Weigh Vehicle 1: Measured mass = 19.95kg. Submit to scorecard. 2. Weigh Vehicle 2: Measured mass = 20.00kg. Submit to scorecard. 3. Weigh Vehicle 3: Measured mass = 25.00kg. Submit to scorecard. | 1. Vehicle 1 (19.95kg) receives maximum Lightweight Bonus Tier points (mass < 20.00kg). 2. Vehicle 2 (20.00kg) enters standard weight tier; receives 0 bonus points for strict <20.0kg tier. 3. Vehicle 3 (25.00kg) approved to compete with 0 weight bonus. 4. Strict inequality boundary (<20.00kg) verified. | Physical / Lightweight Bonus Boundary
ROVC-TC-024 | Physical Constraint: Compact Footprint Bonus Envelope Verification (L<75, B<65.01, H<60.01 cm) | Medium | Boundary | Dimensional check cube template (75.0cm x 65.01cm x 60.01cm); calibrated laser distance meter. | 1. Measure Vehicle 1: Length=74.5cm, Breadth=64.8cm, Height=59.5cm; slide through gauge template. 2. Measure Vehicle 2: Length=75.0cm, Breadth=65.0cm, Height=59.5cm; test against template. 3. Measure Vehicle 3: Length=74.0cm, Breadth=65.02cm, Height=59.0cm; test against template. | 1. Vehicle 1 fits completely inside dimensional cube without forcing; earns Compact Footprint Bonus. 2. Vehicle 2 fails bonus: Length 75.0cm does not satisfy strict L < 75.0cm requirement. 3. Vehicle 3 fails bonus: Breadth 65.02cm exceeds 65.01cm ceiling. 4. Dimensional envelope boundary rules rigorously enforced. | Physical / Footprint Bonus Boundary
ROVC-TC-025 | Safety Constraint: External Hardware Kill Switch Actuation Latency (<100ms Cutoff) | High | Security | Vehicle secured on dry bench in water test tank; all thrusters commanded to 100% duty cycle; high-speed digital oscilloscope connected to motor ESC PWM/power rails. | 1. Spin up all thrusters to 100% full forward/reverse speed. 2. Actuate prominent external mechanical kill switch (red mushroom e-stop button). 3. Record elapsed time from switch contact closure to total thruster power bus cutoff on oscilloscope. 4. Verify zero residual motor rotation within 150ms. | 1. Actuator power bus disconnected in <80ms (strict compliance with <100ms requirement). 2. All thruster spinning halts immediately. 3. Auxiliary systems (grippers, pneumatics) safely de-energize. 4. Kill switch verified as hardwired and failsafe. | Safety / Kill Switch Latency
ROVC-TC-026 | Safety Constraint: Kill Switch Latching Relay Failure / Actuator Runaway Exception | High | Exception | Vehicle on test bench; simulated welded relay contact on ESC power branch. | 1. Simulate welded contact on main relay while thrusters are commanded to spin. 2. Actuate external kill switch. 3. Detect that primary relay failed to open. 4. Verify secondary inline circuit breaker / surface tether isolation switch cuts power. | 1. Secondary surface circuit breaker trips immediately upon manual deck throw, isolating vehicle. 2. Pre-event safety inspection flags relay failure; vehicle rejected until contactor is replaced. 3. Redundant dual-layer power cutoff prevents hazardous runaway in pool. | Safety / Kill Switch Relay Failure
ROVC-TC-027 | Electrical Constraint: Branch Fusing on 230V AC Supply and DC Motor ESC Rails | High | Security | Electrical distribution schematic inspected; multimeter and circuit tester available; vehicle open for bench audit. | 1. Inspect surface power supply: verify 230V / 50Hz AC input is protected with 16A fast-blow circuit breaker. 2. Inspect DC distribution board inside pressure hull: verify each ESC motor rail has a dedicated inline fuse (e.g. 20A ATO/ATC). 3. Inspect logic board / camera rail: verify 5V/12V DC-DC converters have dedicated 2A fuse protection. 4. Verify reverse polarity protection diodes / MOSFETs on main battery terminal. | 1. Surface 230V AC power protected with rated fuse/breaker meeting IEC 60898. 2. Every motor branch individually fused; zero unfused power branches detected. 3. Reverse polarity protection prevents damage if leads are reversed. 4. Electrical safety audit marked PASS. | Safety / Electrical Branch Fusing
ROVC-TC-028 | Electrical Constraint: Motor ESC Overcurrent Short-Circuit and Fuse Trip Exception | High | Exception | Vehicle bench test fixture; port surge motor ESC wired with calibrated 20A fast-acting fuse; artificial short-circuit simulator. | 1. Apply 40A overcurrent surge to port motor branch simulating fouled propeller stall. 2. Measure time-to-clear for the 20A branch fuse. 3. Verify faulted branch is completely de-energized. 4. Verify adjacent starboard motor, logic computer, and camera feeds remain fully powered and operational. | 1. 20A fuse safely blows within <20ms, isolating faulted motor rail. 2. Zero smoke, thermal damage, or PCB trace delamination occurs inside pressure housing. 3. Main DC bus voltage remains stable (no brownout on telemetry or camera). 4. Short-circuit containment verified compliant with competition safety rules. | Safety / Overcurrent Fuse Trip
ROVC-TC-029 | Safety Constraint: Pneumatic Auxiliary System Pressure Limit (<=6.0 bar Ceiling) | High | Boundary | Calibrated pneumatic pressure gauge; vehicle equipped with pneumatic gripper or ballast accumulator. | 1. Connect compressed air supply to vehicle onboard pneumatic reservoir. 2. Pressurize system to standard operating pressure of 4.5 bar; verify zero pressure drop over 15 minutes. 3. Incrementally pressurize to 5.8 bar and 6.0 bar; monitor pressure regulator stability. 4. Attempt to pressurize to 6.2 bar; verify pressure relief valve opens. | 1. Normal operating pressure maintained at <=5.0 bar. 2. Mechanical pressure relief valve cracks open at 6.0 bar ± 0.1 bar, venting excess gas. 3. Reservoir pressure cannot exceed 6.0 bar under any input condition. 4. Safety inspection approves pneumatic system. | Safety / Pneumatics Pressure Limit
ROVC-TC-030 | Safety Constraint: Pneumatic Regulator Overpressure Relief Valve Trip (>6.0 bar) Exception | High | Exception | Pneumatic test bench with safety enclosure; regulator bypass valve installed. | 1. Simulate upstream pressure regulator failure by opening high-pressure bypass from dive tank. 2. Monitor downstream accumulator pressure spike. 3. Verify relief valve vents gas rapidly into pool water. 4. Measure peak pressure achieved during full bypass dump. | 1. Relief valve opens instantly, venting gas and preventing vessel rupture. 2. Peak system pressure clamped below 6.2 bar. 3. Pressure vessel integrity maintained with zero catastrophic failure. | Safety / Pneumatics Relief Trip
ROVC-TC-031 | Environmental Safety: Zero Environmental Chemical/Oil Leakage Strict Containment | High | Security | Clean water test tank; white absorbent inspection paper; UV blacklight for fluorescent oil detection. | 1. Submerge vehicle in clear test tank for 30 minutes with thrusters cycling through forward and reverse speeds. 2. Wipe water surface along vehicle perimeter with clean white oil-absorbent paper. 3. Inspect water surface under UV blacklight for petroleum or synthetic sheen. 4. Inspect battery enclosure for acidic/alkaline electrolyte seepage using litmus test strips. | 1. Zero oil sheen, droplets, or particulate dispersion detected on water surface. 2. Absorbent paper shows zero discoloration or hydrocarbon residue. 3. Litmus test confirms neutral pH (no battery chemical leakage). 4. Environmental compliance certified for competition pool entry. | Safety / Zero Leakage Containment
ROVC-TC-032 | Environmental Safety: Propeller Shaft Dynamic Seal Oil Drip & Run Abort Exception | High | Exception | Vehicle in competition arena; simulated oil release marker deployed. | 1. Release trace biodegradable test fluorescent marker at propeller shaft during mission run. 2. Arena marshal detects sheen on pool surface and sounds immediate abort whistle. 3. Vehicle pilot immediately shuts down all thrusters via kill switch. 4. Poolside rescue team deploys oil absorbent boom and retrieves vehicle. | 1. Mission terminated immediately upon environmental sheen detection. 2. Vehicle disqualified from current round per Section 7 zero-leakage mandate. 3. Vehicle barred from water until shaft seals are replaced and re-inspected. | Safety / Seal Leak Abort Exception
ROVC-TC-033 | Optical Safety: Class 2 Laser Boundary Rating (<1 mW Cutoff) | Medium | Boundary | Calibrated optical power meter (spectroradiometer) at 532nm/650nm; vehicle laser diodes powered. | 1. Measure optical power output of onboard parallel scaling lasers at 10cm aperture. 2. Verify laser power reading is <=0.95 mW (Class 2 limit < 1.0 mW). 3. Verify laser beam orientation is fixed strictly parallel to camera optical axis facing forward/downward. 4. Verify physical beam shroud prevents upward stray reflections toward spectator gallery. | 1. Laser optical output measured at <1.0 mW meeting Class 2 safety standards (IEC 60825-1). 2. Beam alignment certified downward/forward away from judges and spectators. 3. Class 2 laser safety label affixed to vehicle hull. | Safety / Laser Safety Boundary
ROVC-TC-034 | Safety Constraint: Certified Lithium Battery Pack Regulatory Documentation Audit | High | Security | Technical documentation binder presented at Stage 4 VALIDATE gate; battery pack physically extracted for inspection. | 1. Review battery specification sheet: verify cell chemistry (LiFePO4 or certified Li-ion 18650/21700). 2. Check UN 38.3 test summary document and CE/UL compliance certificates. 3. Inspect physical battery pack: verify integrated BMS with overvoltage, undervoltage, and thermal cutoff protection. 4. Inspect fireproof battery containment bag/vessel. | 1. Valid UN 38.3 and manufacturer certificates verified and stamped by safety official. 2. Integrated BMS confirmed functional on all series cell groups. 3. Battery approved for competition pool operation. | Safety / Battery Pack Certification
ROVC-TC-035 | Structural Constraint: Hydrostatic Pressure Hull Seal Boundary at 1.8m Pool Pit | High | Boundary | Pool deep pit at 1.8m depth (hydrostatic pressure 0.18 bar gauge / ~118 kPa absolute); internal vacuum test kit or humidity telemetry sensor active. | 1. Submerge vehicle to maximum pool depth of 1.80m for a continuous 20-minute soak period. 2. Monitor internal relative humidity and pressure telemetry via surface telemetry stream. 3. Cycle vertical thrusters to create dynamic pressure fluctuations around end-cap O-rings. 4. Retrieve vehicle and conduct internal visual inspection for droplet condensation. | 1. Internal hull humidity remains constant (zero water ingress over 20-minute submersion). 2. O-ring seals withstand 0.18 bar static and dynamic head pressure without deformation. 3. Electronics enclosure interior remains 100% dry; pressure seal boundary verified. | Physical / Hydrostatic Hull Seal
ROVC-TC-036 | User Story Category I (School): Teleoperated Flight & Teacher Safety Governance | Medium | Functional | Category I team (high school students, max 5 members) with official teacher mentor present; surface joystick control console connected. | 1. Verify team roster: all 5 students from same high school, authorized by designated teacher mentor. 2. Power up surface control station and pilot vehicle manually through qualification gate using gamepad joystick. 3. Teacher mentor performs independent safety switch check before water entry. 4. Verify surface console displays real-time depth, heading, and battery voltage. | 1. Category I team eligibility confirmed under teacher mentor governance. 2. Manual teleoperation responsive with <150ms command latency. 3. Pilot completes basic gate passage using surface video and telemetry. 4. Safety checklist signed off by school teacher mentor. | User Story / Category I School
ROVC-TC-037 | User Story Category II (College): Technical Design Report & Indigenous Thruster Bonus Audit | High | Functional | Category II team submission package; physical vehicle presented with in-house 3D printed / machined thruster assemblies. | 1. Audit Technical Design Report (TDR): verify 3D CAD assemblies, hydrodynamic thrust calculations, and electrical schematics. 2. Conduct physical audit of propulsion subsystem: verify thruster kort nozzles and motor housings are custom-fabricated in college makerspace. 3. Inspect machining dossiers and time-lapse fabrication proof. 4. Calculate and award Indigenous Innovation Bonus points per Section 7 rubric. | 1. TDR meets all documentation standards; scores >=85/100 on engineering rigor. 2. Physical inspection confirms indigenous thruster design (non-COTS custom build). 3. Indigenous Innovation Bonus points credited to team scorecard. | User Story / Category II College TDR
ROVC-TC-038 | User Story Category II (College): ROS / ROS 2 Autonomous Waypoint Following Bonus | Medium | Functional | ROS 2 Humble / Iron environment active on companion computer; odometry and EKF state estimation nodes running. | 1. Launch ROS 2 navigation stack: publish target waypoint coordinates for Task 1 gate entrance. 2. Release manual joystick; switch vehicle into autonomous mode. 3. Monitor ROS topic `/odom` and `/cmd_vel` during autonomous trajectory execution. 4. Observe vehicle traverse gate without manual pilot intervention. | 1. ROS 2 node autonomously computes velocity commands and guides vehicle through gate. 2. Position hold holds target within ±5cm error radius. 3. Autonomous Control (ROS) Bonus points credited per Section 7 scoring guidelines. | User Story / Category II College ROS
ROVC-TC-039 | User Story Category III (Industry): Defense/Commercial Transferability & Zero-Fault Benchmark | High | Performance | Category III professional team entry; industrial-grade vehicle featuring anodized aluminum hull and subsea penetrators. | 1. Execute back-to-back timed trials across Task 1, Task 2, and Task 3 without turnaround delay. 2. Measure cumulative mission execution time across all three tasks. 3. Monitor contact deductions: verify 0 wall contacts across entire maze and gate traversal. 4. Audit commercial/defense transferability dossier for subsea inspection applications. | 1. All 3 tasks executed in <6 minutes total elapsed time. 2. Exactly 0 contact deductions recorded across all stages. 3. Industrial reliability benchmark certified meeting Category III standards. | User Story / Category III Industry
ROVC-TC-040 | Team Rules: Institutional Eligibility and Team Roster Boundary (Single-Institution Rule) | High | Security | Team registration portal; government/institutional identity cards for all 5 team members. | 1. Audit Team A: 5 members with valid student ID cards from Delhi Technological University (DTU); verify single institution. 2. Audit Team B: 4 members from DTU and 1 member from outside institution; check eligibility flag. 3. Verify system rejects Team B registration or requires replacement of external member before Stage 2. | 1. Team A validated as compliant and issued official registration credential. 2. Team B flagged as non-compliant with Section 4 single-institution mandate. 3. Multi-institutional mixing strictly barred ensuring fair tournament governance. | Governance / Institutional Eligibility